## Beechat_Crank_v1.2
Qty | Value | Device | Package | Parts | Manufacturer | #MFR | Description
2 |  | PINHD-1X1 | 1X01 | +VBAT, -VBAT | TE Connectivity | 4-103327-3 | PIN HEADER
1 |  | SI2337DS-T1-BE3 | SOT95P237X112-3N | Q1 | Vishay / Siliconix | SI2337DS-T1-BE3 | MOSFET P-CHANNEL 80-V (D-S)
1 | 0.1uF | C-EUC0603 | C0603 | C10 | Murata Electronics | GCM188R71C104KA37J | CAPACITOR, European symbol
2 | 10k | R_0603 | R0603 | R8, R10 | ROHM Semiconductor | SFR03EZPF1002 | R_0603
1 | 10nF | C-EUC0603 | C0603 | C9 | KEMET | C0603X103K4RACTU | CAPACITOR, European symbol
2 | 10uF | C-EUC0603 | C0603 | C8, C12 | TDK | C1608X5R1C106M080AB | CAPACITOR, European symbol
2 | 10uF | C-EUC1210 | C1210 | C4, C7 | TDK | C3225X8R1C106K250AB | CAPACITOR, European symbol
1 | 13.3k | R_0603 | R0603 | R1 | TE Connectivity | CPF0603F13K3C1 | R_0603
1 | 1K | R_0603 | R0603 | R2 | Panasonic | ERJ-P03J102V | R_0603
1 | 1k | R_0603 | R0603 | R9 | Panasonic | ERJ-P03J102V | R_0603
2 | 1uF | LQH5BPB1R0NT0L | LQH5BPB100MT0L | L1, L2 | Murata Electronics | LQH5BPB1R0NT0L | LQH5BPB_T0 Series Inductor 1.0uH +/-30% 2020 (5050)
2 | 2.2uF | C-EUC0603 | C0603 | C3, C5 | TDK | C1608X7S1C225K080AE | CAPACITOR, European symbol
2 | 200k | R_0603 | R0603 | R4, R7 | ROHM Semiconductor | ESR03EZPF2003 | R_0603
1 | 22.6k | R_0603 | R0603 | R12 | Bourns | CR0603-FX-2262ELF | R_0603
1 | 220 | R_0603 | R0603 | R11 | Panasonic | ERJ-S03J221V | R_0603
1 | 33uF | 865230343003 | CAPAE660X550N | C11 | Wurth Elektronik | 865230343003 | Wurth Elektronik Aluminium Electrolytic Capacitor 33uF 16V dc 5.5mm V-Chip WCAP-AS5H Series Aluminium, Surface Mount
1 | 3k | R_0603 | R0603 | R5 | Panasonic | ERA-3AED302V | R_0603
1 | 4.53k | R_0603 | R0603 | R13 | Bourns | CR0603-FX-4531ELF | R_0603
1 | 4.7uF | C-EUC0603 | C0603 | C13 | TDK | C1608X5R1C475K080AC | CAPACITOR, European symbol
1 | 47nF | C-EUC0603 | C0603 | C6 | Murata Electronics | GCJ188R71C473KA01D | CAPACITOR, European symbol
2 | 47uF | EEE-HDV470XAP | CAPAE660X800N | C1, C2 | Panasonic | EEE-HDV470XAP | Panasonic 47uF 35V dc Aluminium Electrolytic Capacitor, Surface Mount 6.3 x 7.7mm +105C 6.3mm 7.7mm
1 | 5.6V | MMSZ5V6T3G | SOD3716X135N | Z1 | onsemi | MMSZ5V6T3G | ON Semiconductor MMSZ5V6T3G Zener Diode, 5.6V 5% 0.5 W SMT 2-Pin SOD-123
1 | 887k | R_0603 | R0603 | R6 | Bourns | CR0603-FX-8873ELF | R_0603
1 | 90136-1304 | 90136-1304 | SHDR4W65P0X254_1X4_1351X721X11 | CONN_M | Molex | 90136-1304 | Headers & Wire Housings C-Grid Shrd Hdr SR V Hdr SR Vt Au-F 4Ckt
1 | BQ25300RTER | BQ25300RTER | QFN50P300X300X80-17N | Z2 | Texas Instruments | BQ25300RTER | Battery Management Standalone 1-cell, 17-V, 3.0-A battery charger 16-WQFN -40 to 85
2 | DF01S-T | DF01S-T | SOP510P1040X293-4N | BR1, BR2 | Diodes incorporation | DF01S-T | 100V 1.0A SURFACE MOUNT GLASS PASSIVATED BRIDGE RECTIFIER
1 | LED_BLUE | LEDSMD0603 | CHIP-LED0603 | DL1 | Wurth Elektronik | 150060BS75000 | LED_0603
1 | MIC2545 | MIC2545 | SOIC127P599X173-8N | U$1 | Microchip | MIC2545 | MIC2545 POWER SWICTH
1 | TPS61253YFFT | TPS61253YFFT | BGA9C40P3X3_121X131X62 | IC2 | Texas Instruments | TPS61253YFFT | 3.5MHz, 1500mA peak loading current, high efficiency step-up converter in chip scale packaging
1 | TUSB319IDRFRQ1 | TUSB319IDRFRQ1 | SON50P200X200X80-9N | IC1 | Texas Instruments | TUSB319IDRFRQ1 | Automotive USB Type-C DFP Port Controller
1 | USB4105-GF-A | USB4105-GF-A | GCT_USB4105-GF-A | J1 | GCT | USB4105-GF-A | USB-C (USB TYPE-C) USB 2.0 Receptacle Connector 24 (16+8 Dummy) Position Surface Mount, Right Angle; Through Hole Check prices